## cbm_ultipet_v1
Id | Designator | Footprint | Quantity | Orig. Quantity | Designation | Supplier and ref | MOUSER | Manufac. Part | Alt. Mouser | Alt. Manufac. Part
4 | P2 | C64KEYB | 0 | 1 | C64KEYB
143 | P8 | C64KEYB | 0 | 1 | PETKEYBD
11 | JP17,JP2,JP6,JP15,JP18,JP11,JP9,JP4,JP12,JP3,JP1 | JP1 | 0 | 11 | JP1E
26 | JP8,JP5,JP13,JP27,JP29,JP31,JP26,JP14,JP20,JP16,JP28,JP24 | JP2 | 0 | 12 | JP2E
35 | J4,J5,J1,J3 | PinHeader_1x01_P2.54mm_Vertical | 0 | 4 | Conn_01x01_Pin
75 | U$26 | JP7 | 0 | 1 | JP7
77 | P6,P7 | JP6 | 0 | 2 | CBMTAPE
112 | JP7 | JP4 | 0 | 1 | JP4E
117 | U$27,U$2 | JP5 | 0 | 2 | JP5
|  |  | 10 |  | pin strip straight 20 pin |  | 649-1012937892001BLF | 10129378-920001BLF
42 | P4,P9 | IDC-Header_2x05_P2.54mm_Vertical | 2 |  | ~ |  | 710-61201021621 | 61201021621
128 | J7 | IDC-Header_2x05_P2.54mm_Vertical | 1 |  | UEXT_Host |  | 710-61201021621 | 61201021621
151 | U$7 | FLAT10BOX | 1 |  | XILINXPROG |  | 710-61201021621 | 61201021621
78 | J8 | PinHeader_2x04_P2.54mm_Vertical | 0 | 1 | Conn_02x04_Odd_Even
139 | JP10 | JP3Q | 0 | 1 | JP3Q
|  |  | 1 |  |  |  | 649-1012938192001BLF | 10129381-920001BLF
142 | P3 | FLAT24 | 1 |  | IEEE488FLATCABLE |  | 710-61202421621 | 61202421621
95 | P5 | FLAT24 | 1 |  | PETUSERPORT |  | 710-61202421621 | 61202421621
85 | SJ1 | SJ_2 | 1 |  | SJ2W |  |  | Solder-Jumper, no part
20 | C40,C29,C30,C39 | C0603 | 4 |  | 18p |  | 80-C0603C180K4HACTU | C0603C180K4HACTU
130 | C114 | C025-024X044 | 1 |  | 1500p |  | 594-D152K25Y5PH63J5R | D152K25Y5PH63J5R
120 | C125 | C025-024X044 | 1 |  | 0.01, 50V |  | 594-K103K15X7RF5TH5 | K103K15X7RF5TH5 | flat disk
8 | C149,C148 | C025-024X044 | 2 |  | 0.01u |  | 594-K103K15X7RF5TH5 | K103K15X7RF5TH5 | flat disk
5 | C23,C22,C106,C11,C26,C108,C58,C31,C113,C13,C107,C44,C101,C34,C32,C12,C21,C48,C45,C43,C47,C104,C19,C41,C24,C17,C150,C35,C33,C146,C27,C42,C147,C46,C25,C15,C16,C18,C102,C110,C2,C103,C109,C100,C112,C105,C111 | C0603 | 47 |  | 0.1u |  | 710-885012206020 | 885012206020
137 | C126 | C025-025X050 | 1 |  | 0.47 |  | 810-FA26X7R1H474KNU6 | FA26X7R1H474KNU06 | flat disk
58 | C7,C128,C8,C127,C85,C63 | C0603 | 6 |  | 100n |  | 710-885012206020 | 885012206020
25 | C138,C94,C133,C143,C124,C134,C137,C144,C131,C139,C141,C93,C92,C84,C135,C142,C73,C132,C145 | C025-024X044 | 19 |  | 100n |  | 594-K104K10X7RF53L2 | K104K10X7RF53L2 | 594-K104K15X7RF53H5 | K104K15X7RF53H5
33 | C74,C75,C3,C77,C36,C76,C59,C62,C20,C50,C28,C10,C51,C52,C37,C53,C60 | C025-025X050 | 17 |  | 100n |  | 594-K104K10X7RF53L2 | K104K10X7RF53L2 | 594-K104K15X7RF53H5 | K104K15X7RF53H5
96 | C86,C90,C91,C87 | E2,5-6 | 4 |  | 1u |  | 710-860020672005 | 860020672005
67 | C14,C4,C56,C49,C1,C54,C120,C55,C57,C121,C123 | C0603 | 11 |  | 1u |  | 80-C0603X105J8R | C0603X105J8RACTU
9 | C151,C61,C6 | E2,5-6 | 3 |  | 47u |  | 710-860010372004 | 860010372004
21 | C70,C5,C66,C65,C67,C69,C71,C64,C68 | C0805 | 9 |  | 22u |  | 187-CL21A226MPQNNNE | CL21A226MPQNNNE
28 | C81,C79,C78,C80 | C025-025X050 | 4 |  | 22000 |  | 594-K222K15X7RF5TH5 | K222K15X7RF5TH5
61 | C9 | C0603 | 1 |  | 1.0u Cer |  | 80-C0603X105J8R | C0603X105J8RACTU
45 | C117,C96,C95,C136,C129,C116,C118,C115 | E2-5 | 8 |  | 1u |  | 710-860020672005 | 860020672005
39 | C88,C89 | E2,5-6 | 2 |  | 4u7 |  | 710-860020472001 | 860020472001
134 | C130 | E2-4 | 1 |  | 10u |  | 710-860020372001 | 860020372001
103 | C83,C119,C82,C122 | E2-5 | 4 |  | 10u |  | 710-860020372001 | 860020372001
53 | C38 | E2,5-6 | 1 |  | 22u |  | 710-860010372002 | 860010372002
65 | C72,C140 | E2,5-7 | 2 |  | 47u |  | 710-860010372004 | 860010372004
80 | C97,C98 | E2,5-7 | 2 |  | 100u |  | 710-860010372006 | 860010372006 | 667-EEU-FM1E101 | EEU-FM1E101
131 | C99 | E2,5-7 | 1 |  | 330u |  | 710-860020373011 | 860020373011
140 | L4 | TJ4-U2 | 1 |  | 200uH |  | 710-744115 | 744115
147 | L2 | 0204_7@1 | 1 |  | 1uH |  | 652-78F1R0K-TR-RC | 78F1R0K-TR-RC
6 | T6,T7 | TO92 | 2 |  | 2T2222 |  | 637-2N2222A | 2N2222A | 494-JAN2N2222A | Jan2N2222A
74 | Q1 | TO92 | 1 |  | BC557 |  | 512-BC557BTA | BC557BTA
125 | T10 | TO92 | 1 |  | BC547 |  | 512-BC547BTA | BC547BTA
135 | T8 | TO220 | 1 |  | TIP31 |  | 863-TIP31CG | TIP31CG
92 | R49 | 0204_7 | 1 |  | 0.22 |  | 603-MFR-25FTF52-0R22 | MFR-25FTF52-0R22
12 | R33 | 0207_10 | 1 |  | 10 |  | 603-MF0207FTE26-10R | MF0207FTE26-10R
24 | R2,R1,R4 | 0204_7 | 3 |  | 33 |  | 660-MF1/4LCT52R330J | MF1/4LCT52R330J
44 | R7,R8 | 0204V | 2 |  | 68 |  | 660-MF1/4LCT52R680G | MF1/4LCT52R680G
84 | R28,R31 | 0204V | 2 |  | 100 |  | 603-MFR-12FTF52-100R | MFR-12FTF52-100R
146 | R50 | 0204_7 | 1 |  | 180 |  | 603-MFR-12FTF52-180R | MFR-12FTF52-180R
56 | R29 | 0207_2V | 1 |  | 330 |  | 603-MFR-12FTF52-330R | MFR-12FTF52-330R
55 | R22 | 0207_2V | 1 |  | 390 |  | 756-MFR3-390RFC | MFR3-390RFC | 603-MFR-25FBF52-390R | MFR-25FBF52-390R
32 | R55,R67,R3,R21,R59,R63 | 0204_7 | 6 |  | 470 |  | 708-RNF14FTD470R | RNF14FTD470R
40 | R81 | 0207_7 | 1 |  | 470 |  | 708-RNF14FTD470R | RNF14FTD470R
113 | R13,R14,R15 | 0204V | 3 |  | 470 |  | 708-RNF14FTD470R | RNF14FTD470R
153 | R73 | 0207_10 | 1 |  | 1k |  | 603-MFR-12FTF52-1K | MFR-12FTF52-1K
110 | R5 | 0207_2V | 1 |  | 1k |  | 603-MFR-12FTF52-1K | MFR-12FTF52-1K
111 | R19,R18,R37,R20 | 0204V | 4 |  | 1k |  | 603-MFR-12FTF52-1K | MFR-12FTF52-1K
100 | RG0 | 0204_7 | 1 |  | 1k1 |  | 603-MFR-25FTE52-1K1 | MFR-25FTE52-1K1
104 | R38 | 0204V | 1 |  | 1k5 |  | 603-MFR-12FTF52-1K5 | MFR-12FTF52-1K5
157 | R12 | 0207_2V | 1 |  | 1k5 |  | 603-MFR-12FTF52-1K5 | MFR-12FTF52-1K5
41 | R36,R23 | 0204V | 2 |  | 2k2 |  | 603-MFR-12FTF52-2K2 | MFR-12FTF52-2K2
62 | R25 | 0207_2V | 1 |  | 4k7 |  | 603-MFR25SFRF52-4K7 | MFR25SFRF52-4K7 | 603-MFR-12FTF52-4K7 | MFR-12FTF52-4K7
17 | RS0 | 0204_7 | 1 |  | 6k8 |  | 603-MFR-12FTF52-6K8 | MFR-12FTF52-6K8
105 | R16,R6 | 0204_5 | 2 |  | 10k |  | 756-MFR3-10KFC | MFR3-10KFC
15 | R10,R30,R11,R24,R9 | 0207_2V | 5 |  | 10k |  | 756-MFR3-10KFC | MFR3-10KFC
71 | R78 | 0207_7 | 1 |  | 10k |  | 756-MFR3-10KFC | MFR3-10KFC
52 | R74,R75 | 0207_10 | 2 |  | 10k |  | 756-MFR3-10KFC | MFR3-10KFC
129 | R76 | 0207_7 | 1 |  | 15k |  | 603-MFR-12FTF52-15K | MFR-12FTF52-15K
51 | R68,R69 | 0204_7 | 2 |  | 47k |  | 603-MFR-25FRF52-47K5 | MFR-25FRF52-47K | 603-MFR-25FRF52-47K
108 | R48 | 0207_2V | 1 |  | 100k |  | 756-MFR3-100KFC | MFR3-100KFC
13 | R62,R58,R54,R66 | 0204_7 | 4 |  | 100k |  | 756-MFR3-100KFC | MFR3-100KFC
36 | R79,R77,R80 | 0207_7 | 3 |  | 100k |  | 756-MFR3-100KFC | MFR3-100KFC
50 | R60,R52,R56,R64 | 0204_7 | 4 |  | 100K |  | 756-MFR3-100KFC | MFR3-100KFC
10 | R57,R65,R53,R61 | 0204_7 | 4 |  | 10M |  | 71-CMF55-G-10M/R | CMF5510M000GKR6 | 603-MF0204FTE52-10M | MF0204FTE52-10M
19 | RV1 | RK12L12_horizontal | 1 |  | R_Potentiometer_Dual |  | 688-RK12L12C0C0V | RK12L12C0C0V
54 | RN2,RN1 | RN-9 | 2 |  | 10k |  | 652-4609X-1LF-10K | 4609X-101-103LF
22 | RN4,RN6 | RN-9 | 2 |  | 5k1 |  | 652-4609X-101-512LF | 4609X-101-512LF
46 | RN5,RN3 | RN-9 | 2 |  | 2k4 |  | 652-4609X-AP1-222LF | 4609X-AP1-222LF | 652-4609X-1LF-2.2K | 4609X-101-222LF
88 | RN7 | RN-8 | 1 |  | 4k7 |  | 652-4608X-AP1-472LF | 4608X-AP1-472LF | 652-4608X-1LF-4.7K | 4608X-101-472LF
29 | RN8 | RN-8 | 1 |  | 10k |  | 652-4608X-1LF-10K | 4608X-101-103LF
1 | IC48 | DIL14 | 1 |  | 7414N |  | 595-SN74HCT14N | SN74HCT14N
3 | U$16 | PSOP-8-FIXED | 1 |  | AP2132BB |  | 621-AP2132BMP1.2TRG1 | AP2132BMP-1.2TRG1
18 | IC21 | DIL14 | 1 |  | 7417N |  | 595-SN74LS07N | SN74LS07N
14 | IC17,IC20 | DIL40 | 2 |  | PIA |  | 955-W65C21N6TPG-14 | W65C21N6TPG-14
7 | U$24 | DIL08 | 1 |  | MC34063A |  | 511-MC34063ACN | MC34063ACN
30 | U7,U6 | DIP-8_W7.62mm_Socket_LongPads | 2 |  | LM386 |  | 926-LM386N-3/NOPB | LM386N-3/NOPB
43 | U$4,U$18 | DIL08 | 2 |  | SPIFLASH |  | 804-25VF080B5CPAE | SST25VF080B-50-4C-PAE
47 | U$23,U$22 | DIL28 | 2 |  | SID
49 | U5,U4 | TSSOP-16_4.4x5mm_P0.65mm | 2 |  | CD4053B |  | 78-DG4053EEQ-T1-GE3 | DG4053EEQ-T1-GE3
57 | IC18 | SO14 | 1 |  | 7406D |  | 595-SN74LVC06ADR | SN74LVC06ADR
59 | SN1 | SOIC8 | 1 |  | MCP48X2 |  | 579-MCP4802-E/SN | MCP4802-E/SN
63 | IC1,IC10 | SOP32 | 2 |  | RAMSOCK32TO512KSOP |  | 870-61C5128AS-25QLI | IS61C5128AS-25QLI
64 | IC19,IC13 | SO20W@1 | 2 |  | 74244DW |  | 595-SN74HCT244DWRG4 | SN74HCT244DWRG4
66 | U$21,U$20 | DIL20 | 2 |  | 74LS641 |  | 595-SN74LS641-1N | SN74LS641-1N
68 | IC8 | PQFP-32_5x5mm_P0.5mm | 1 |  | MAX3421E |  | 700-MAX3421EEHJT | MAX3421EEHJ+T
70 | IC24 | TSSOP-20_4.4x6.5mm_P0.65mm | 1 |  | PCF9564 |  | 771-PCA9564PW118 | PCA9564PW,118
72 | IC3 | SO14@1 | 1 |  | 74125D |  | 595-SN74LVC125AD | SN74LVC125AD
76 | IC23 | DIL14 | 1 |  | 7486N |  | 595-CD74HCT86EE4 | CD74HCT86EE4
81 | U$19 | TQFP144 | 1 |  | XC6SLX9-TQG144 |  | 217-XC6SLX9-2TQG144C | XC6SLX9-2TQG144C
86 | IC16 | SO24L | 1 |  | 74LVC8T245SO24 |  | 595-SN74LVC4245ADW | SN74LVC4245ADW
73 | IC31,IC32 | DIL16 | 2 |  | MAX232 |  | 595-MAX232N | MAX232N
90 | IC36,IC15 | DIL40 | 2 |  | VIA |  | 955-W65C22N6TPG-14 | W65C22N6TPG-14
93 | IC5,IC2,IC4 | SO20W@1 | 3 |  | 74245DW |  | 595-SN74HCT245DWR | SN74HCT245DWR
97 | IC29 | DIL14 | 1 |  | 556N |  | 595-NE556N | NE556N
101 | IC9,IC28,IC11,IC35 | DIL16 | 4 |  | 74138N |  | 595-SN74HCT138N | SN74HCT138N
106 | IC34 | DIL14 | 1 |  | 7406N |  | 595-SN74LS06NE4 | SN74LS06NE4 | 595-SN74LS06N | SN74LS06N
107 | IC7 | SO16 | 1 |  | 74138D |  | 771-74LVC138AD-T | 74LVC138AD,118
109 | U1 | SOT-23-5 | 1 |  | 74LVC1G04 |  | 595-SN74LVC1G04DBVR | SN74LVC1G04DBVR
114 | U2 | DIP-14_W7.62mm_LongPads | 1 |  | 74HCT164 |  | 595-CD74HCT164E | CD74HCT164E
116 | U$3 | SOT223 | 1 |  | LDI1117 |  | 637-LDI1117-3.3H | LDI1117-3.3H
118 | IC22 | DIL14 | 1 |  | 7400N |  | 595-SN74HCT00N | SN74HCT00N
119 | U3 | DIL14 | 1 |  | 74HCT00 |  | 595-SN74HCT00N | SN74HCT00N
123 | IC6 | TQFP-48_7x7mm_P0.5mm | 1 |  | TL16C752C |  | 595-TL16C752DPFBR | TL16C752DPFBR
124 | IC49 | DIL20 | 1 |  | 74241N |  | 595-CD74HCT241E | CD74HCT241E
127 | IC40,IC27 | DIL14 | 2 |  | 7474N |  | 595-SN74HCT74N | SN74HCT74N
132 | IC26 | DIL14 | 1 |  | LM3900N |  | 595-LM3900NE4 | LM3900NE4
133 | IC25 | DIL16 | 1 |  | 74139N |  | 595-SN74HCT139N | SN74HCT139N
138 | DS1818 | TO92 | 1 |  | DS1813 |  | 700-DS1818-10T&R | DS1818-10+T&R
141 | U$1 | PLCC44 | 1 |  | W65C816SPLCC |  | 955-W65C816S6PLG-14 | W65C816S6PLG-14
145 | IC12 | DIL16 | 1 |  | 74145N |  | 595-SN74LS145N | SN74LS145N | 595-SN74LS145NE4 | SN74LS145NE4
148 | U$13 | MSOP10 | 1 |  | MCP79510 |  | 579-MCP79510-I/MS | MCP79510-I/MS
150 | Q4 | MICRO3 | 1 |  | IRLML5203 |  | 942-IRLML5203TRPBF | IRLML5203TRPBF
152 | IC14 | SO14 | 1 |  | 7414D |  | 595-SN74LV14ADR | SN74LV14ADR
|  |  | 4 |  | Socket 40 pin |  | 571-1-2199299-5 | 1-2199299-5
|  |  | 2 |  | Socket 28 pin |  | 571-1-2199299-2 | 1-2199299-2
|  |  | 3 |  | Socket 20 pin |  | 571-1-2199298-6 | 1-2199298-6
|  |  | 8 |  | Socket 16 pin |  | 571-1-2199298-4 | 1-2199298-4
|  |  | 11 |  | Socket 14 pin |  | 737-ICS-314-T | ICS-314-T | 571-1-2199298-3 | 1-2199298-3
|  |  | 5 |  | Socker 8 pin |  | 571-1-2199298-2 | 1-2199298-2
|  |  | 1 |  | Socket 44 pin PLCC |  | 737-PLCC-44-AT | PLCC-44-AT | 517-8444-11B1-RK-TP | 8444-11B1-RK-TP
98 | X4 | 1503_09 | 1 |  | 1503_09 |  | 490-SJ1-3515N | SJ1-3515N
16 | X7,X8 | 182-009-MALE | 2 |  | M09-182 |  | 523-L717SDE09P1ACH | L717SDE09P1ACH
60 | CN2 | MA156_6-2_KEYED | 0 | 1 | PORT_CASSETTE_EDGE |  |  | footprint only, no part
82 | X3 | M09HP | 1 |  | M09HPS |  | 523-G17C0910132EU | G17C0910132EU
83 | U$25 | FABC48R2 | 1 |  | CSASHORTBUSFA |  | 617-09282486804791 | 9282486804791
94 | CN5 | MA156_12-2_USER | 0 | 1 | PORT_USER_PET_EDGE |  |  | footprint only, no part
99 | USB1 | USB-A-H | 1 |  | USB-A-H |  | 710-614004190021 | 614004190021
102 | J2 | DCJ0202 | 1 |  | DCJ0202 |  | 806-KLDX-0202-A | KLDX-0202-A
115 | X2 | HDR15RA | 1 |  | D-SUB15-HDR15RA |  | 523-7HDE15SD1CH4FVGA | L77HDE15SD1CH4FVGA
121 | CN3 | MA156_12-2_IEEE | 0 | 1 | PORT_IEEE_EDGE |  |  | footprint only, no part
144 | U$28 | DIN6PIEC | 1 |  | DINIEC |  | 490-SDF-60J | SDF-60J | 566-MAB6H | MAB 6 H
156 | P1 | CSABUSSOCK180 | 1 |  | CSABUSSOCK180 |  | 617-09-03-264-6824 | 9032646824 | 649-8609464814T5F1LF | 86094648114T55F1LF
23 | LED1 | LED3MM | 1 |  | LED3MM |  | 696-SSL-LX305F4GD | SSL-LX305F4GD
31 | D29,D18,D30,D27,D28 | DO35-10 | 5 |  | 1N4148DO35-10 |  | 78-1N4148 | 1N4148TR | 512-1N4148 | 1N4148
34 | D5,D6,D8,D10 | D-5 | 4 |  | 1N4148 |  | 78-1N4148 | 1N4148TR | 512-1N4148 | 1N4148
37 | D20,D3,D14,D9,D23,D22,D1,D26,D19,D21,D2,D4,D7,D25,D24 | DO35-7 | 15 |  | 1N4148DO35-7 |  | 78-1N4148 | 1N4148TR | 512-1N4148 | 1N4148
38 | U$14,U$6,U$10,U$5,U$8,U$11,U$15 | SOD323 | 7 |  | ESDBIDIR |  | 771-PESD5V0L1BA-T/R | PESD5V0L1BA,115
91 | D11 | DO201-15 | 1 |  | 1N5400 |  | 750-1N5400-G | 1N5400-G
87 | D13 | C1702-15 | 1 |  | 7.5V |  | 610-1N755A | 1N755A TR PBFREE
27 | S2,S1 | B3F-31XX | 2 |  | 31-XX |  | 653-B3F-3122 | B3F-3122
126 | SW1 | SW_E-Switch-400-combined | 1 |  | ~ |  | 612-400MSP1R1BLKM7QE | 400MSP1R1BLKM7QE | 612-400AWMDP1R1M6QE | 400AWMDP1R1M6QE
48 | QG3 | SG51 | 1 |  | 1,8432MHz |  | 520-100A-018 | ECS-100A-018
69 | Q2 | TC26H | 1 |  | 32kHz |  | 710-830002995B | 830002995B
79 | JS1 | RENJS6 | 1 |  | RENOSCXLH – 70 MHz |  | 972-XLH536070000000I | XLH536070.000000I
136 | Q3 | HC49_S | 1 |  | 12MHz |  | 549-CYS6Q31C-12MHZ | CYS6Q31C-12.000MHZ
149 | QG1 | SG51 | 0 | 1 | 50MHz |  | 520-TCF5000-X | ECS-100AX-500 | 774-MXO45T-3C-50.0 | MXO45T-3C-50M0000
89 | U$12 | GRAVITECH-SDCARD | 0 | 1 | SD-CARD-GRAVI |  | 992-MICROSD-ADP | MICROSD-ADP
|  |  | 1 |  | Sockel |  | 200-BCS108LSTE | BCS-108-L-S-TE
122 | U$9 | ETHOLIENC | 1 |  | ETHOLIENC |  | 909-ENC28J60-H | ENC28J60-H
|  |  | 2 |  | Sockel |  | 200-SSW10501TS | SSW-105-01-T-S | 200-BCS105LSTE | BCS-105-L-S-TE
154 | BEEP1 | PIEZOBEEPER | 1 |  | PIEZOBEEPERPIEZO |  | 253-AE2038E4WA | AE-2038E-4WA
155 | P10 | Pmod-SDCard | 1 |  | ~ |  | 424-410-380 | 410-380
|  |  | 1 |  | Sockel |  | 200-BCS106FDTE | BCS-106-F-D-TE